## Screw Template
Developed by James Thomas
Thread Specs (mm)
| Description | Variable | Value | Units
| Crest-Root diametrical tolerance | t_d | 0.2 | mm
| Crest-Root axial tolerance | t_a | 0.2 | mm
| Pitch | p | 3 | mm
| Crest thickness | c | 0.2 | mm
| Root thickness | r | 0.6 | mm
| Depth of root | d | 1.3 | mm
| Half angle of thread | θ/2 | 40.2364 | °∠
Screw dimensions (mm)
| Description | Variable | Value | Units
| Size - Outter radius | s | 10 | mm
| Size - Outter diameter | s | 20 | mm
Nut dimensions (mm)
| Description | Variable | Value | Units
| Size - Inner radius | s | 8.9 | mm
| Size - Inner diameter | s | 17.8 | mm
| Minimum radius to fit Screw |  | 10.2 | mm
| Thread Helix seperation distances (mm) |  |  |  | L | 1.3 | p | 3
| Description | Variable | Value | Units | W | 1.5 | c | 0.2
| Helix #1, top of root | h1 | 0 | mm | H | 1.9849 | r | 0.6
| Helix #2, root | h2 | 0.6 | mm | θ1 | 49.0856 | d | 1.3
| Helix #3, slope | h3 | 1.1 | mm | θ2 | 40.9144 | L | 1.6545
| Helix #4, crest | h4 | 0.2 | mm |  |  | θ1 | 49.7636
| Screw uniform scaledown length | l_b | 12.3037 | mm |  |  | θ2 | 80.4727 | 80.4727
| Nut uniform scaleup length | l_n | 14.425 | mm
θ1
θ2
W
L
H
θ1
θ1
p-c
θ2
r
d
L
Note on D5: James Thomas: This can be changed
Note on D6: James Thomas: Has a medium influence on half angle
Note on D7: James Thomas: Has medium influence on half angle.
Note on D9: James Thomas: Has a big influence on half angle
Note on D10: James Thomas: Note that 3D printing an overhang more <45° can give issues.
Note on B23: James Thomas: This number represents the radius of a circle whose edge will intersect the root of the nut. This number helps to quickly guage the space necessary when designing a part in CAD.
Note on B26: James Thomas: These are the seperation each helix must have to meet the specs above.
Note on W30: James Thomas: Eq 3
Note on B32: James Thomas: When scaling down the root section in sketchup, you have to click on the mid corner move point and drag to a radial length of l_s.
Note on W32: James Thomas: Eq 1
Note on X32: James Thomas: Eq 2